## Vehicle
NAME | SPECIFICATIONS | COMMENTS | LINK | RATE | QTY | PRICE
Chassis
Acrylic cutouts | 3 mm thick acrylic cutouts (laser cut) |  | GitHub | NA | 21 | NA
Brass standoffs | M3×60 (M-F) standoffs |  | Amazon | 1.29 | 4 | 12.99
Brass standoffs | M3×40 (F-F) standoffs |  | Amazon | 0.99 | 10 | 9.99
Bolts | M2X10 bolts |  | Amazon | 0.09 | 36 | 7.99
Bolts | M2.5X8 bolts |  | Amazon | 0.09 | 4 | 10.19
Bolts | M2.5X25 bolts |  | Amazon | 0.2 | 8 | 8.99
Bolts | M3X6 bolts |  | Amazon | 0.07 | 5 | 7.49
Bolts | M3X8 bolts |  | Amazon | 0.09 | 20 | 8.99
Bolts | M3X10 bolts |  | Amazon | 0.08 | 6 | 8.99
Bolts | M3X14 bolts |  | Amazon | 0.09 | 6 | 8.49
Bolts | M3X25 bolts |  | Amazon | 0.11 | 5 | 9.99
Bolts | M4X10 bolts |  | Amazon | 0.1 | 4 | 9.49
Nuts | M2 nuts |  | Amazon | 0.09 | 56 | 8.49
Nuts | M2.5 nuts |  | Amazon | 0.04 | 8 | 4.51
Nuts | M3 nuts |  | Amazon | 0.06 | 18 | 6.06
Nuts | M4 nuts |  | Amazon | 0.08 | 4 | 8.06
Plastic Spacer | M4X5 spacers | Optional for motor driver | NA | NA | 4 | NA
Servo horn | 25T horn for MG996R servo motor |  | Amazon | 1 | 1 | 9.99
TT motor gearboxes | 100 RPM TT motor gearbox | Optional for 2WD configuration | NA | NA | 2 | NA
Wheels | 65 mm rubber tyre wheels |  | Amazon | 0.99 | 4 | 3.99
Strap belt | 9" LiPo battery strap belt | Optional to strap-on LiPo battery | Amazon | 1.59 | 1 | 7.99
Power Electronics
LiPo battery | 11.1V 5200mAh 3S 40C/80C LiPo |  | Amazon | 37.5 | 1 | 74.99
LiPo charger | 2S-3S balance LiPo battery charger |  | Amazon | 9.68 | 1 | 9.68
Voltage checker | 1S-8S LiPo battery voltage checker |  | Amazon | 5.49 | 1 | 5.49
Master switch | 12V M12 ring light push button (blue) |  | Amazon | 2.33 | 1 | 13.98
Buck converter | 12A DC-DC CC CV buck converter |  | Amazon | 10.58 | 1 | 10.58
Motor driver | 20A motor driver with braking |  | Robokits | 7.8 | 1 | 7.8
Motor driver | 12V 2A L298N motor driver | Alternative motor driver | Amazon | 6.99 | 1 | 6.99
Prototype board | 6x8x cm universal prototype board |  | Amazon | 1.49 | 1 | 14.9
PVC wires | 30' 24 AWG PVC wire | Red and black color | Amazon | 7.98 | 1 | 7.98
Battery connector | XT60 connector (male) |  | Amazon | 1.49 | 1 | 8.99
DC jack | 2.5×5.5 mm DC power jack (male) | Required to power Jetson Nano | DigiKey | 4.97 | 1 | 4.97
Screw terminal | 6 pin 5.08 mm pitch screw terminal block |  | Amazon | 0.15 | 2 | 8.98
Header Pins | 2.54 mm male and female header pins |  | Amazon | 11.99 | 1 | 11.99
Header Wires | M-M, F-F, M-F header wires |  | Amazon | 6.98 | 4 | 27.92
Wire Sleeve | Spiral wire sleeve |  | Amazon | 6.49 | 1 | 6.49
Cooling fan | 5V DC 4020 cooling fan | Optional to cool Jetson Nano | DFRobot | 6.9 | 1 | 6.9
Sensors
Throttle sensor | Virtual sensory feedback (firmware) | Virtual (firmware) | NA | NA | 1 | NA
Steering sensor | Virtual sensory feedback (firmware) | Virtual (firmware) | NA | NA | 1 | NA
Incremental encoders | 16 PPR 2-channel hall-effect magnetic encoder | Pre-installed on the motors | NA | NA | 2 | NA
IPS | AprilTag marker | Sticker print | GitHub | NA | 1 | NA
IMU | MPU9250 9-axis IMU |  | Amazon | 15.99 | 1 | 15.99
LIDAR | RPLIDAR A1M8 (with mini-USB adapter) |  | Amazon | 99 | 1 | 99
Cameras | 8 MP Raspberry Pi Camera v2.1 (with CSI adapter) |  | SparkFun | 25 | 2 | 50
Computational Resources
Jetson Nano | NVIDIA Jetson Nano Developer Kit - B01 |  | Amazon | 149 | 1 | 149
Arduino Nano | Arduino Nano Rev.3 development board |  | Amazon | 6.66 | 1 | 19.99
Communication Systems
LIDAR cable | USB Type-A to Micro-USB Type-B cable | Comes with LIDAR | NA | NA | 1 | NA
Camera cables | Camera serial interface (CSI) cable | Comes with camera | NA | NA | 1 | NA
MCU cable | USB Type-A to Mini-USB Type-B cable | Comes with Arduino | NA | NA | 2 | NA
Wi-Fi adapter | TP-Link TL-WN725N USB Wi-Fi adapter | Required if Jetson Nano does not have a WiFi card | Amazon | 9.99 | 1 | 9.99
Actuators
Drive actuators | 6V 120 RPM 120:1 TT I motor (with encoders) | I-configuration better for RW | DFRobot | 7.4 | 2 | 29.6
Drive actuators | 6V 120 RPM 120:1 TT L motor (with encoders) | L-configuration better for FW | DFRobot | 7.99 | 2 | 31.96
Steering actuator | MG996R servo motor | MG-configuration better for RW | Amazon | 7.49 | 1 | 14.99
Lights and Indicators
LEDs | 5 mm red, white and amber LEDs | Pre-wired LEDs (pack of 120) | Amazon | 0.11 | 1 | 12.99
[5 empty] | TOTAL | 814.82

## Infrastructure
NAME | SPECIFICATIONS | COMMENTS | LINK | RATE | QTY | PRICE
Obstruction Modules
Construction box | 3 ply boxes (4×4×12 inches) | Pack of 25 | Amazon | 28.91 | 4 | 115.64
Surveillance Elements
Camera | Smartphone camera |  | NA | NA | 1 | NA
Camera stand | Desk Mount Clamp Gooseneck Stand |  | Amazon | 10.99 | 1 | 10.99
Calibration grid | A0 camera calibration grid | A0 laser print | GitHub | NA | 1 | NA
Preconfigured Maps
Driving School | 10×5 ft Driving School map | 10×5 ft flex printing | GitHub | NA | 1 | NA
[5 empty] | TOTAL | 126.63