## Nigel (4WD4WS)
NIGEL (4WD4WS) BOM
NAME | SPECIFICATIONS | COMMENTS | LINK | RATE | QTY | PRICE | COST
Chassis
Acrylic cutouts | 24"x24", 1/8" thick acrylic sheet | Chassis cutouts source files (laser cutting) | Houston Acrylic | 20.99 | 1 | 20.99 | 20.99
Brass standoffs | M3×15 (F-F) standoffs |  | Amazon | 0.36 | 4 | 1.44 | 8.99
Brass standoffs | M3×20 (M-F) standoffs |  | Amazon | 0.19 | 4 | 0.76 | 9.89
Brass standoffs | M3×40 (M-F) standoffs |  | Amazon | 0.5 | 4 | 2 | 10.19
Bolts | M2X10 bolts |  | Amazon | 0.07 | 24 | 1.68 | 7.49
Bolts | M2X25 bolts |  | Amazon | 0.18 | 4 | 0.72 | 8.99
Bolts | M2.5X8 bolts |  | Amazon | 0.09 | 4 | 0.36 | 9.49
Bolts | M2.5X25 bolts |  | Amazon | 0.18 | 8 | 1.44 | 8.99
Bolts | M3X6 bolts |  | Amazon | 0.08 | 22 | 1.76 | 7.99
Bolts | M3X8 bolts |  | Amazon | 0.08 | 20 | 1.6 | 8.49
Bolts | M3X14 bolts |  | Amazon | 0.08 | 4 | 0.32 | 8.49
Bolts | M4X10 bolts |  | Amazon | 0.08 | 33 | 2.64 | 8.49
Nuts | M2 nuts |  | Amazon | 0.08 | 38 | 3.04 | 8.49
Nuts | M2.5 nuts |  | Amazon | 0.04 | 8 | 0.32 | 4.14
Nuts | M3 nuts |  | Amazon | 0.06 | 4 | 0.24 | 6.07
Nuts | M4 nuts |  | Amazon | 0.08 | 33 | 2.64 | 8.02
L-Bracket | 20x20 mm stainless steel L-bracket |  | Amazon | 0.079 | 8 | 0.632 | 7.9
Servo horn | 25T horn for MG996R servo motor |  | Amazon | 1 | 4 | 4 | 9.99
Wheels | 65 mm rubber tyre wheels |  | Amazon | 0.99 | 4 | 3.96 | 3.99
Strap belt | 9" LiPo battery strap belt | Optional to strap-on LiPo battery | Amazon | 0.89 | 1 | 0.89 | 8.99
Power Electronics
LiPo battery | 11.1V 5200mAh 3S 40C/80C LiPo |  | Amazon | 36.495 | 1 | 36.495 | 72.99
LiPo charger | 2S-3S balance LiPo battery charger |  | Amazon | 9.68 | 1 | 9.68 | 9.68
Voltage checker | 1S-8S LiPo battery voltage checker |  | Amazon | 5.49 | 1 | 5.49 | 5.49
Master switch | 12V 10A M22 ring light push button (blue) |  | Amazon | 15.99 | 1 | 15.99 | 15.99
Buck converter | 12A DC-DC CC CV buck converter |  | Amazon | 10.58 | 1 | 10.58 | 10.58
Motor driver | 12V 1.2A Dual TB6612FNG motor driver | Small PCB footprint | SparkFun | 13.95 | 2 | 27.9 | 27.9
Auxilliary Board PCB | Custom PCB | PCB source files | DKRed | 22.22 | 1 | 22.22 | 88.88
PVC wires | 30' 24 AWG PVC wire | Red and black color | Amazon | 7.98 | 1 | 7.98 | 7.98
Battery connector | XT60 connector (male) |  | Amazon | 2.99 | 1 | 2.99 | 8.99
DC jack | 2.5×5.5 mm DC power jack (male) | Required to power Jetson Nano | DigiKey | 4.97 | 1 | 4.97 | 4.97
Screw terminal | 2 pin 5.08 mm pitch screw terminal block |  | Amazon | 0.14 | 6 | 0.84 | 8.39
Header pins | 2.54 mm male and female header pins |  | Amazon | 11.99 | 1 | 11.99 | 11.99
Header wires | M-M, F-F, M-F header wires |  | Amazon | 6.98 | 4 | 27.92 | 27.92
Wire sleeve | Spiral wire sleeve |  | Amazon | 5.99 | 1 | 5.99 | 5.99
Sensors
Throttle sensor | Virtual sensory feedback (firmware) | Virtual (firmware) | NA | NA | 1 | NA | NA
Steering sensor | Virtual sensory feedback (firmware) | Virtual (firmware) | NA | NA | 1 | NA | NA
Incremental encoders | 16 PPR 2-channel hall-effect magnetic encoder | Pre-installed on the motors | NA | NA | 4 | NA | NA
Microphone | KY-037 microphone module |  | Amazon | 1.49 | 1 | 1.49 | 8.99
IPS | AprilTag marker | Sticker print | NA | NA | 1 | NA | NA
IPS | Retroreflective marker | Optional (if motion capture system is available) | NA | NA | 4 | NA | NA
IMU | MPU9250 9-axis IMU |  | Amazon | 15.99 | 1 | 15.99 | 15.99
LIDAR | RPLIDAR A1M8 (with mini-USB adapter) |  | Amazon | 99 | 1 | 99 | 99
RGB cameras | 8 MP Raspberry Pi Camera v2.1 (with CSI adapter) |  | SparkFun | 25 | 2 | 50 | 50
RGB-D camera | Intel RealSense D435i Depth Camera |  | Amazon | 324.99 | 1 | 324.99 | 324.99
Tracking camera | Intel RealSense T265 Tracking Camera |  | Amazon | 520 | 1 | 520 | 520
Computational Resources
Jetson Orin Nano | NVIDIA Jetson Orin Nano Developer Kit |  | Amazon | 499 | 1 | 499 | 499
Arduino Mega | Arduino Mega 2560 Rev.3 development board | Unsoldered version | Alexnld | 43.19 | 1 | 43.19 | 43.19
Arduino Mega | Arduino Mega 2560 Rev.3 development board | Soldered version | Amazon | 20.99 | 1 | 20.99 | 20.99
Communication Systems
LIDAR cable | USB Type-A to Micro-USB Type-B cable | Comes with LIDAR | NA | NA | 1 | NA | NA
CSI cables | 22-15 pin camera serial interface (CSI) cable | Required for Jetson Orin Nano | Amazon | 3.495 | 2 | 6.99 | 6.99
MCU cable | USB Type-A to USB Type-B cable | Comes with Arduino | NA | NA | 2 | NA | NA
Wi-Fi adapter | TP-Link TL-WN725N USB Wi-Fi adapter | Optional (if Jetson Nano does not come with a WiFi card) | Amazon | 9.99 | 1 | 9.99 | 9.99
DP emulator | DisplayPort emulator plug | Optional (if required by Jetson Nano) | Amazon | 6.99 | 1 | 6.99 | 6.99
HDMI emulator | HDMI emulator plug | Optional (if required by Jetson Nano) | Amazon | 2.66 | 1 | 2.66 | 15.99
Actuators
Drive actuators | 6V 120 RPM 120:1 TT L motor (with encoders) | L-configuration | RobotShop | 7.99 | 4 | 31.96 | 31.96
Steering actuator | MG996R servo motor | Metal gear | Amazon | 7.49 | 4 | 29.96 | 29.98
Lights and Indicators
LEDs | 5 mm red, white and amber LEDs | Pre-wired LEDs (pack of 120) | Amazon | 0.11 | 12 | 1.32 | 12.99
Buzzer | 12 mm passive buzzer |  | Amazon | 0.6 | 1 | 0.6 | 5.99
[5 empty] | TOTAL | 1907.587 | 2186.84

## Nigel (AS)
NIGEL (AS) BOM
NAME | SPECIFICATIONS | COMMENTS | LINK | RATE | QTY | PRICE | COST
Chassis
Acrylic cutouts | 3 mm thick acrylic cutouts (laser cut) |  | GitHub | NA | 21 | NA | NA
Brass standoffs | M3×60 (M-F) standoffs |  | Amazon | 1.29 | 4 | 5.16 | 12.99
Brass standoffs | M3×40 (F-F) standoffs |  | Amazon | 0.99 | 10 | 9.9 | 9.99
Bolts | M2X10 bolts |  | Amazon | 0.09 | 36 | 3.24 | 7.99
Bolts | M2.5X8 bolts |  | Amazon | 0.09 | 4 | 0.36 | 10.19
Bolts | M2.5X25 bolts |  | Amazon | 0.2 | 8 | 1.6 | 8.99
Bolts | M3X6 bolts |  | Amazon | 0.07 | 5 | 0.35 | 7.49
Bolts | M3X8 bolts |  | Amazon | 0.09 | 20 | 1.8 | 8.99
Bolts | M3X10 bolts |  | Amazon | 0.08 | 6 | 0.48 | 8.99
Bolts | M3X14 bolts |  | Amazon | 0.09 | 6 | 0.54 | 8.49
Bolts | M3X25 bolts |  | Amazon | 0.11 | 5 | 0.55 | 9.99
Bolts | M4X10 bolts |  | Amazon | 0.1 | 4 | 0.4 | 9.49
Nuts | M2 nuts |  | Amazon | 0.09 | 56 | 5.04 | 8.49
Nuts | M2.5 nuts |  | Amazon | 0.04 | 8 | 0.32 | 4.51
Nuts | M3 nuts |  | Amazon | 0.06 | 18 | 1.08 | 6.06
Nuts | M4 nuts |  | Amazon | 0.08 | 4 | 0.32 | 8.06
Plastic spacer | M4X5 spacers | Optional for motor driver | NA | NA | 4 | NA | NA
Servo horn | 25T horn for MG996R servo motor |  | Amazon | 1 | 1 | 1 | 9.99
TT motor gearboxes | 100 RPM TT motor gearbox | Optional for 2WD configuration | NA | NA | 2 | NA | NA
Wheels | 65 mm rubber tyre wheels |  | Amazon | 0.99 | 4 | 3.96 | 3.99
Strap belt | 9" LiPo battery strap belt | Optional to strap-on LiPo battery | Amazon | 1.59 | 1 | 1.59 | 7.99
Power Electronics
LiPo battery | 11.1V 5200mAh 3S 40C/80C LiPo |  | Amazon | 36.495 | 1 | 36.495 | 72.99
LiPo charger | 2S-3S balance LiPo battery charger |  | Amazon | 9.68 | 1 | 9.68 | 9.68
Voltage checker | 1S-8S LiPo battery voltage checker |  | Amazon | 5.49 | 1 | 5.49 | 5.49
Master switch | 12V M12 ring light push button (blue) |  | Amazon | 2.33 | 1 | 2.33 | 13.98
Buck converter | 12A DC-DC CC CV buck converter |  | Amazon | 10.58 | 1 | 10.58 | 10.58
Motor driver | 20A motor driver with braking |  | Robokits | 7.8 | 1 | 7.8 | 7.8
Motor driver | 12V 2A L298N motor driver | Alternative motor driver | Amazon | 6.99 | 1 | 6.99 | 6.99
Prototype board | 6x8x cm universal prototype board | PCB source files | Amazon | 1.49 | 1 | 1.49 | 14.9
PVC wires | 30' 24 AWG PVC wire | Red and black color | Amazon | 2.99 | 1 | 2.99 | 8.99
Battery connector | XT60 connector (male) |  | Amazon | 2.99 | 1 | 2.99 | 8.99
DC jack | 2.5×5.5 mm DC power jack (male) | Required to power Jetson Nano | DigiKey | 4.97 | 1 | 4.97 | 4.97
Screw terminal | 6 pin 5.08 mm pitch screw terminal block |  | Amazon | 0.15 | 2 | 0.3 | 8.98
Header pins | 2.54 mm male and female header pins |  | Amazon | 11.99 | 1 | 11.99 | 11.99
Header wires | M-M, F-F, M-F header wires |  | Amazon | 6.98 | 4 | 27.92 | 27.92
Wire sleeve | Spiral wire sleeve |  | Amazon | 6.49 | 1 | 6.49 | 6.49
Cooling fan | 5V DC 4020 cooling fan | Optional to cool Jetson Nano | DFRobot | 6.9 | 1 | 6.9 | 6.9
Sensors
Throttle sensor | Virtual sensory feedback (firmware) | Virtual (firmware) | NA | NA | 1 | NA | NA
Steering sensor | Virtual sensory feedback (firmware) | Virtual (firmware) | NA | NA | 1 | NA | NA
Incremental encoders | 16 PPR 2-channel hall-effect magnetic encoder | Pre-installed on the motors | NA | NA | 2 | NA | NA
IPS | AprilTag marker | Sticker print | GitHub | NA | 1 | NA | NA
IMU | MPU9250 9-axis IMU |  | Amazon | 15.99 | 1 | 15.99 | 15.99
LIDAR | RPLIDAR A1M8 (with mini-USB adapter) |  | Amazon | 99 | 1 | 99 | 99
Cameras | 8 MP Raspberry Pi Camera v2.1 (with CSI adapter) |  | SparkFun | 25 | 2 | 50 | 50
Computational Resources
Jetson Nano | NVIDIA Jetson Nano Developer Kit - B01 |  | Amazon | 149 | 1 | 149 | 149
Arduino Nano | Arduino Nano Rev.3 development board |  | Amazon | 6.66 | 1 | 6.66 | 19.99
Communication Systems
LIDAR cable | USB Type-A to Micro-USB Type-B cable | Comes with LIDAR | NA | NA | 1 | NA | NA
CSI cables | Camera serial interface (CSI) cable | Comes with camera | NA | NA | 1 | NA | NA
MCU cable | USB Type-A to Mini-USB Type-B cable | Comes with Arduino | NA | NA | 2 | NA | NA
Wi-Fi adapter | TP-Link TL-WN725N USB Wi-Fi adapter | Required if Jetson Nano does not have a WiFi card | Amazon | 9.99 | 1 | 9.99 | 9.99
Actuators
Drive actuators | 6V 120 RPM 120:1 TT I motor (with encoders) | I-configuration better for RW | DFRobot | 7.4 | 2 | 14.8 | 29.6
Drive actuators | 6V 120 RPM 120:1 TT L motor (with encoders) | L-configuration better for FW | DFRobot | 7.99 | 2 | 15.98 | 31.96
Steering actuator | MG996R servo motor | Metal gear | Amazon | 7.49 | 1 | 7.49 | 14.99
Lights and Indicators
LEDs | 5 mm red, white and amber LEDs | Pre-wired LEDs (pack of 120) | Amazon | 0.11 | 12 | 1.32 | 12.99
[5 empty] | TOTAL | 553.325 | 813.83

## Infrastructure
INFRASTRUCTURE BOM
NAME | SPECIFICATIONS | COMMENTS | LINK | RATE | QTY | PRICE | COST
Obstruction Modules
Construction box | 3 ply boxes (4×4×12 inches) | Pack of 25 | Amazon | 28.91 | 4 | 115.64 | 115.64
Surveillance Elements
Camera | Smartphone camera |  | NA | NA | 1 | NA | NA
Camera stand | Desk Mount Clamp Gooseneck Stand |  | Amazon | 10.99 | 1 | 10.99 | 10.99
Calibration grid | A0 camera calibration grid | A0 laser print | GitHub | NA | 1 | NA | NA
Preconfigured Maps
Driving School | 10×5 ft Driving School map | 10×5 ft flex printing | GitHub | NA | 1 | NA | NA
[5 empty] | TOTAL | 126.63 | 126.63